## Calculator
Choose your camera :
Only the fields on a white background are editable
PHOTOGRAPHIC FIELD CALCULATOR
148
2 | SBIG_ST3200_ST10 | [9 empty] | 1 | CANON 1D
|  | Sensor Size in mm | [8 empty] | 2 | CANON 1D C
4 | 6 |  | 14.9 |  | X | 10 |  |  |  |  | 3 | CANON 1D Mark II
|  | Number of pixels | [8 empty] | 4 | CANON 1D Mark III
8 | 10 |  | 2184 |  | X | 1472 |  |  | w w w . a s t r o l y n x . c o m |  | 5 | CANON 1D Mark Iin
[5 empty] | Pixel Size : | 6.8 |  |  |  | Sky Cover | 6 | CANON 1D Mark IV
| Focal | [8 empty] | Per Pixel | 7 | CANON 1Ds
| in mm |  | FIELD | [5 empty] | Objects | in ArcSec | 8 | CANON 1Ds Mark II
| 18 |  | 39.6172 | ° | X | 29.0546 | ° |  | Constellations,Comets,Planetary assembly,Eclipse | 77.8222 | 9 | CANON 1Ds Mark III
| 35 |  | 23.0601 | ° | X | 15.9454 | ° |  | Constellations,Comets,Planetary assembly,Eclipse | 40.0229 | 10 | CANON 1Dx
| 50 |  | 16.5941 | ° | X | 11.3099 | ° |  | Constellations,Comets,Planetary assembly,Eclipse | 28.016 | 11 | CANON 5D
| 75 |  | 11.2365 | ° | X | 7.5946 | ° |  | Hyades,CoalSack,LMC ou SMC,Wide Field,A1656,A262,C20 | 18.6773 | 12 | CANON 5D Mark II
| 135 |  | 6.2983 | ° | X | 4.2364 | ° |  | C41,C92,C99,Cr70,IC2118,M31,M76,Mel111,Mel20,N1499,Sh2276 | 10.3763 | 13 | CANON 5D Mark III
| 200 |  | 4.2607 | ° | X | 2.8624 | ° |  | C41,C92,C99,Cr70,IC2118,M31,M76,Mel111,Mel20,N1499,Sh2276 | 7.004 | 14 | CANON 5D Mark IV
| 300 |  | 2.8434 | ° | X | 1.9092 | ° |  | C14,C33,C34,C49,Cr399,IC1396,IC2118,IC4756,IC434/B33 | 4.6693 | 15 | CANON 5DS
| 400 |  | 2.1333 | ° | X | 1.4321 | ° |  | M7,M8,M33,M42,M44,M45,N2264,St1,St2 | 3.502 | 16 | CANON 5DSR
| 500 |  | 1.7069 | ° | X | 1.1458 | ° |  | C103,C106,Cr140,M17,M25,M34,M39,M40,M41,M47,M48,M67 | 2.8016 | 17 | CANON 6D
| 600 |  | 1.4226 | ° | X | 0.95484 | ° |  | N1647,N2024,N2232,N2451,N6940,Moon,Sun | 2.3347 | 18 | CANON 7D
| 700 |  | 1.2194 | ° | X | 0.81846 | ° |  | C103,C106,Cr140,M17,M25,M34,M39,M40,M41,M47,M48,M67 | 2.0011 | 19 | CANON 7D Mark II
| 800 |  | 1.067 | ° | X | 0.71616 | ° |  | N1647,N2024,N2232,N2451,N6940,Moon,Sun | 1.751 | 20 | CANON 10D
| 900 |  | 0.94848 | ° | X | 0.63659 | ° |  | A1367,A2065,A2151,C9,C28,C31,C72,C80,C85,C91,C96,C102 | 1.5564 | 21 | CANON 20D
| 924 |  | 0.92385 | ° | X | 0.62006 | ° |  | C103,C106,Cr140,M17,M25,M34,M39,M40,M41,M47,M48,M67 | 1.516 | 22 | CANON 20Da
| 1000 |  | 0.85364 | ° | X | 0.57294 | ° |  | M4,M16,M20,M23,M35,M37,M38,M43,M46,M93,M101,M102,N1981 | 1.4008 | 23 | CANON 30D
| 1200 |  | 0.71139 | ° | X | 0.47745 | ° |  | M4,M16,M20,M23,M35,M37,M38,M43,M46,M93,M101,M102,N1981 | 1.1673 | 24 | CANON 40D
| 1500 |  | 0.56912 | ° | X | 0.38197 | ° |  | C10,C11,C26,C32,C38,C76,C77,C79,C82,C100,C101,C108 | 0.93387 | 25 | CANON 50D
| 2000 |  | 0.42685 | ° | X | 0.28648 | ° |  | C1,C12,C13,C17,C18,C19,C23,C30,C36,C51,C57,C58 | 0.7004 | 26 | CANON 60D
| 3000 |  | 0.28457 | ° | X | 0.19099 | ° |  | M1,M10,M12,M15,M18,M27,M28,M29,M54,M64,M65,M66,M71 | 0.46693 | 27 | CANON 60Da
| 4000 |  | 0.21343 | ° | X | 0.14324 | ° |  | M1,M10,M12,M15,M18,M27,M28,M29,M54,M64,M65,M66,M71 | 0.3502 | 28 | CANON 70D
| 5000 |  | 0.17074 | ° | X | 0.11459 | ° |  | C47,C48,C55,C56,C60,C61,C66,C68,C69,C74,C90,C98,C109,M9 | 0.28016 | 29 | CANON 80D
| 6000 |  | 0.14228 | ° | X | 0.095493 | ° |  | M14,M19,M24,M30,M32,M49,M53,M56,M57,M58,M59,M60,M61,M62 | 0.23347 | 30 | CANON 100D
| 8000 |  | 0.10671 |  | X | 0.07162 | ° |  | M68,M69,M70,M72,M73,M75,M79,M80,M84,M85,M86,M87,M88,M89 | 0.1751 | 31 | CANON 300D
| 9000 |  | 0.094856 |  |  | 0.063662 |  |  | M91,M94,M96,M97,M99,M100,M103,M105,M107,N1300,Planets | 0.15564 | 32 | CANON 350D
| 10000 |  | 0.085371 | ° | X | 0.057296 | ° |  | C2,C6,C8,C15,C21,C22,C24,C25,C29,C35,C39,C40,C42,C44,C46 | 0.14008 | 33 | CANON 400D
[11 empty] | 34 | CANON 450D
| Warning! Decimal angles 4.60 ° = 276 'or 4 ° 36' | [9 empty] | 35 | CANON 500D
| To convert in minutes, multiply the number by 60 | [9 empty] | 36 | CANON 550D
| A=Abell - C=Caldwell - Cr=Collinder - M=Messier - Mel=Melotte - N=NGC - Sh=Sharpless - St=Stock | [8 empty] | ©2010 Alain DÖRING (AstroLynx) | 37 | CANON 600D
[11 empty] | 38 | CANON 650D
[11 empty] | 39 | CANON 700D
[11 empty] | 40 | CANON 750D
[11 empty] | 41 | CANON 760D
[11 empty] | 42 | CANON 1000D
[11 empty] | 43 | CANON 1100D
[11 empty] | 44 | CANON 1200D
[11 empty] | 45 | CANON 1300D
[11 empty] | 46 | NIKON D1
[11 empty] | 47 | NIKON D1H
[11 empty] | 48 | NIKON D1x
[11 empty] | 49 | NIKON D2H
[11 empty] | 50 | NIKON D2Hs
[11 empty] | 51 | NIKON D2x
[11 empty] | 52 | NIKON D2xs
[11 empty] | 53 | NIKON D3
[11 empty] | 54 | NIKON D3S
[11 empty] | 55 | NIKON D3x
[11 empty] | 56 | NIKON D4
[11 empty] | 57 | NIKON D4s
[11 empty] | 58 | NIKON D5
[11 empty] | 59 | NIKON D40
[11 empty] | 60 | NIKON D40x
[11 empty] | 61 | NIKON D50
[11 empty] | 62 | NIKON D60
[11 empty] | 63 | NIKON D70
[11 empty] | 64 | NIKON D70s
[11 empty] | 65 | NIKON D80
[11 empty] | 66 | NIKON D90
[11 empty] | 67 | NIKON D100
[11 empty] | 68 | NIKON D200
[11 empty] | 69 | NIKON D300
[11 empty] | 70 | NIKON D500
[11 empty] | 71 | NIKON D600
[11 empty] | 72 | NIKON D610
[11 empty] | 73 | NIKON D700
[11 empty] | 74 | NIKON D750
[11 empty] | 75 | NIKON D800
[11 empty] | 76 | NIKON D810
[11 empty] | 77 | NIKON D810A
[11 empty] | 78 | NIKON D3000
[11 empty] | 79 | NIKON D300s
[11 empty] | 80 | NIKON D3100
[11 empty] | 81 | NIKON D3200
[11 empty] | 82 | NIKON D3300
[11 empty] | 83 | NIKON D3400
[11 empty] | 84 | NIKON D5000
[11 empty] | 85 | NIKON D5100
[11 empty] | 86 | NIKON D5200
[11 empty] | 87 | NIKON D5300
[11 empty] | 88 | NIKON D5500
[11 empty] | 89 | NIKON D7000
[11 empty] | 90 | NIKON D7100
[11 empty] | 91 | NIKON D7200
[11 empty] | 92 | APOGEE U4000
[11 empty] | 93 | APOGEE U8300
[11 empty] | 94 | APOGEE U16M
[11 empty] | 95 | ATIK_16IC
[11 empty] | 96 | ATIK_16IC_S
[11 empty] | 97 | ATIK_16
[11 empty] | 98 | ATIK_16HR
[11 empty] | 99 | ATIK_314e
[11 empty] | 100 | ATIK_314L
[11 empty] | 101 | ATIK_4000_4000LE
[11 empty] | 102 | ATIK_11000
[11 empty] | 103 | COOKBOOK 245
[11 empty] | 104 | DMK_21
[11 empty] | 105 | DMK_31
[11 empty] | 106 | DMK_41
[11 empty] | 107 | FLI ML01050
[11 empty] | 108 | FLI ML402ME-1
[11 empty] | 109 | FLI ML0261E
[11 empty] | 110 | FLI ML2020
[11 empty] | 111 | FLI ML77
[11 empty] | 112 | FLI ML4710
[11 empty] | 113 | FLI ML1603ME
[11 empty] | 114 | FLI ML3200ME
[11 empty] | 115 | FLI ML3041
[11 empty] | 116 | FLI ML4240
[11 empty] | 117 | HISIS 22
[11 empty] | 118 | INOVA_PLA C & M
[11 empty] | 119 | INOVA PLB C2
[11 empty] | 120 | INOVAPLB Mx
[11 empty] | 121 | LUMENERA_SKYnyx2_0
[11 empty] | 122 | LUMENERA_SKYnyx2_1
[11 empty] | 123 | LUMENERA_SKYnyx2_2
[11 empty] | 124 | PHILLIPS_Toucam
[11 empty] | 125 | PHILLIPS_Vesta
[11 empty] | 126 | PICTOR 208XT
[11 empty] | 127 | PICTOR 216XT
[11 empty] | 128 | PICTOR 416XT
[11 empty] | 129 | PIXCEL 237
[11 empty] | 130 | QSI 504
[11 empty] | 131 | QSI 516
[11 empty] | 132 | QSI 520
[11 empty] | 133 | QSI 583
[11 empty] | 134 | MEADE DSI III
[11 empty] | 135 | MEADE DSI Pro III
[11 empty] | 136 | SBIG ST-4
[11 empty] | 137 | SBIG ST-4X
[11 empty] | 138 | SBIG ST-5C
[11 empty] | 139 | SBIG ST-6B
[11 empty] | 140 | SBIG ST-7
[11 empty] | 141 | SBIG ST-7E
[11 empty] | 142 | SBIG_ST402ME_ST7
[11 empty] | 143 | SBIG St-8
[11 empty] | 144 | SBIG ST-8E
[11 empty] | 145 | SBIG_ST1603ME_ST8
[11 empty] | 146 | SBIG_ST9
[11 empty] | 147 | SBIG_ST2000
[11 empty] | 148 | SBIG_ST3200_ST10
[11 empty] | 149 | SBIG_ST4000_ST4020
[11 empty] | 150 | SBIG_ST8300
[11 empty] | 151 | SBIG_STL1001
[11 empty] | 152 | SBIG_STL6303
[11 empty] | 153 | SBIG_STL11000
[11 empty] | 154 | SBIG_STX16803
[11 empty] | 155 | STARLIGHT XPRESS HX516
[11 empty] | 156 | STARLIGHT XPRESS SXL8
[11 empty] | 157 | STARLIGHT XPRESS MX916
[11 empty] | 158 | STARLIGHT XPRESS SXVR-H18
[11 empty] | 159 | STARLIGHT XPRESS SXVR-H9
[11 empty] | 160 | STARLIGHT XPRESS SXV-H16
[11 empty] | 161 | STARLIGHT XPRESS SXVR-H35
[11 empty] | 162 | STARLIGHT XPRESS SXVF-M7
[11 empty] | 163 | ZWO ASI174MC
[11 empty] | 164 | ZWO ASI174MM
[11 empty] | 165 | ZWO ASI034MM
[11 empty] | 166 | ZWO ASI130MM
[11 empty] | 167 | ZWO ASI185MC
[11 empty] | 168 | ZWO ASI224MC
[11 empty] | 169 | ZWO ASI178MC

## known sensors
| Modèle | Capteur | Dimensions capteur | [5 empty] | Taille pixel
|  |  |  | mm |  |  | pixels |  |  | microns
1 | CANON 1D | CCD | 27 | X | 17.8 | 2464 | X | 1648 | 10.8 | X | 10.8
2 | CANON 1D C | CMOS | 36 | X | 24 | 5184 | X | 3456 | 6.9 | X | 6.9
3 | CANON 1D Mark II | CMOS | 28.7 | X | 19.1 | 3504 | X | 2336 | 8.1 | X | 8.1
4 | CANON 1D Mark III | CMOS | 28.7 | X | 18.7 | 3888 | X | 2592 | 7.4 | X | 7.4
5 | CANON 1D Mark Iin | CMOS | 28.7 | X | 19.1 | 3504 | X | 2336 | 8.2 | X | 8.2
6 | CANON 1D Mark IV | CMOS | 27.9 | X | 18.6 | 4896 | X | 3264 | 5.6 | X | 5.6
7 | CANON 1Ds | CMOS | 35.8 | X | 23.8 | 4064 | X | 2704 | 8.8 | X | 8.8
8 | CANON 1Ds Mark II | CMOS | 36 | X | 24 | 4992 | X | 3328 | 7.2 | X | 7.2
9 | CANON 1Ds Mark III | CMOS | 36 | X | 24 | 5616 | X | 3744 | 6.4 | X | 6.4
10 | CANON 1Dx | CMOS | 36 | X | 24 | 5184 | X | 3456 | 6.9 | X | 6.9
11 | CANON 5D | CMOS | 35.8 | X | 23.9 | 4368 | X | 2912 | 8.1 | X | 8.1
12 | CANON 5D Mark II | CMOS | 36 | X | 24 | 5616 | X | 3744 | 6.4 | X | 6.4
13 | CANON 5D Mark III | CMOS | 36 | X | 24 | 5760 | X | 3840 | 6.25 | X | 6.25
14 | CANON 5D Mark IV | CMOS | 36 | X | 24 | 6720 | X | 4480 | 5.36 | X | 5.36
15 | CANON 5DS | CMOS | 36 | X | 24 | 8688 | X | 5792 | 4.14 | X | 4.14
16 | CANON 5DSR | CMOS | 36 | X | 24 | 8688 | X | 5792 | 4.14 | X | 4.14
17 | CANON 6D | CMOS | 35.8 | X | 23.9 | 5472 | X | 3648 | 6.5 | X | 6.5
18 | CANON 7D | CMOS | 22.3 | X | 14.9 | 5184 | X | 3456 | 4.3 | X | 4.3
19 | CANON 7D Mark II | CMOS | 22.4 | X | 15 | 5472 | X | 3648 | 4.1 | X | 4.1
20 | CANON 10D | CMOS | 22.7 | X | 15.1 | 3072 | X | 2048 | 7.4 | X | 7.4
21 | CANON 20D | CMOS | 22.5 | X | 15 | 3504 | X | 2336 | 6.4 | X | 6.4
22 | CANON 20Da | CMOS | 22.5 | X | 15 | 3504 | X | 2336 | 6.4 | X | 6.4
23 | CANON 30D | CMOS | 22.5 | X | 15 | 3504 | X | 2336 | 6.4 | X | 6.4
24 | CANON 40D | CMOS | 22.2 | X | 14.8 | 3888 | X | 2592 | 5.7 | X | 5.7
25 | CANON 50D | CMOS | 22.3 | X | 14.9 | 4752 | X | 3168 | 4.7 | X | 4.7
26 | CANON 60D | CMOS | 22.3 | X | 14.9 | 5184 | X | 3456 | 4.3 | X | 4.3
27 | CANON 60Da | CMOS | 22.3 | X | 14.9 | 5184 | X | 3456 | 4.3 | X | 4.3
28 | CANON 70D | CMOS | 22.5 | X | 15 | 5472 | X | 3648 | 4.1 | X | 4.1
29 | CANON 80D | CMOS | 22.5 | X | 15 | 6000 | X | 4000 | 3.7 | X | 3.7
30 | CANON 100D | CMOS | 22.3 | X | 14.9 | 5184 | X | 3456 | 4.3 | X | 4.3
31 | CANON 300D | CMOS | 22.7 | X | 15.1 | 3072 | X | 2048 | 7.4 | X | 7.4
32 | CANON 350D | CMOS | 22.2 | X | 14.8 | 3456 | X | 2304 | 6.4 | X | 6.4
33 | CANON 400D | CMOS | 22.2 | X | 14.8 | 3888 | X | 2592 | 5.7 | X | 5.7
34 | CANON 450D | CMOS | 22.2 | X | 14.8 | 4272 | X | 2848 | 5.2 | X | 5.2
35 | CANON 500D | CMOS | 22.3 | X | 14.9 | 4752 | X | 3168 | 4.7 | X | 4.7
36 | CANON 550D | CMOS | 22.3 | X | 14.9 | 5184 | X | 3456 | 4.3 | X | 4.3
37 | CANON 600D | CMOS | 22.3 | X | 14.9 | 5184 | X | 3456 | 4.3 | X | 4.3
38 | CANON 650D | CMOS | 22.3 | X | 14.9 | 5184 | X | 3456 | 4.3 | X | 4.3
39 | CANON 700D | CMOS | 22.3 | X | 14.9 | 5184 | X | 3456 | 4.3 | X | 4.3
40 | CANON 750D | CMOS | 22.3 | X | 14.9 | 6000 | X | 4000 | 3.72 | X | 3.72
41 | CANON 760D | CMOS | 22.3 | X | 14.9 | 6000 | X | 4000 | 3.72 | X | 3.72
42 | CANON 1000D | CMOS | 22.2 | X | 14.8 | 3888 | X | 2592 | 5.7 | X | 5.7
43 | CANON 1100D | CMOS | 22.2 | X | 14.8 | 4272 | X | 2848 | 5.2 | X | 5.2
44 | CANON 1200D | CMOS | 22.3 | X | 14.9 | 5184 | X | 3456 | 4.3 | X | 4.3
45 | CANON 1300D | CMOS | 22.3 | X | 14.9 | 5184 | X | 3456 | 4.3 | X | 4.3
46 | NIKON D1 | CCD | 23.7 | X | 15.6 | 2012 | X | 1324 | 11.8 | X | 11.8
47 | NIKON D1H | CCD | 23.7 | X | 15.6 | 2000 | X | 1312 | 11.9 | X | 11.9
48 | NIKON D1x | CCD | 23.7 | X | 15.6 | 3008 | X | 1960 | 7.8 | X | 7.8
49 | NIKON D2H | LBCAST | 23.3 | X | 15.5 | 2464 | X | 1632 | 9.4 | X | 9.4
50 | NIKON D2Hs | CCD | 23.3 | X | 15.5 | 2464 | X | 1632 | 9.4 | X | 9.4
51 | NIKON D2x | CMOS | 23.7 | X | 15.7 | 4288 | X | 2848 | 5.5 | X | 5.5
52 | NIKON D2xs | CMOS | 23.7 | X | 15.7 | 4288 | X | 2848 | 5.5 | X | 5.5
53 | NIKON D3 | CMOS | 36 | X | 23.9 | 4256 | X | 2832 | 8.4 | X | 8.4
54 | NIKON D3S | CMOS | 36 | X | 23.9 | 4256 | X | 2832 | 8.4 | X | 8.4
55 | NIKON D3x | CMOS | 35.9 | X | 24 | 6048 | X | 4032 | 5.9 | X | 5.9
56 | NIKON D4 | CMOS | 36 | X | 23.9 | 4928 | X | 3280 | 7.3 | X | 7.3
57 | NIKON D4s | CMOS | 36 | X | 23.9 | 4928 | X | 3280 | 7.3 | X | 7.3
58 | NIKON D5 | CMOS | 35.9 | X | 23.9 | 5588 | X | 3712 | 6.4 | X | 6.4
59 | NIKON D40 | CCD | 23.6 | X | 15.8 | 3008 | X | 2000 | 7.8 | X | 7.8
60 | NIKON D40x | CCD | 23.7 | X | 15.6 | 3872 | X | 2592 | 6.1 | X | 6.1
61 | NIKON D50 | CCD | 23.7 | X | 15.6 | 3008 | X | 2000 | 7.8 | X | 7.8
62 | NIKON D60 | CCD | 23.6 | X | 15.8 | 3872 | X | 2592 | 6.1 | X | 6.1
63 | NIKON D70 | CCD | 23.7 | X | 15.6 | 3008 | X | 2000 | 7.8 | X | 7.8
64 | NIKON D70s | CCD | 23.7 | X | 15.5 | 3008 | X | 2000 | 7.8 | X | 7.8
65 | NIKON D80 | CCD | 23.6 | X | 15.8 | 3872 | X | 2592 | 6.1 | X | 6.1
66 | NIKON D90 | CMOS | 23.6 | X | 15.8 | 4288 | X | 2848 | 5.5 | X | 5.5
67 | NIKON D100 | CCD | 23.7 | X | 15.6 | 3008 | X | 2000 | 7.8 | X | 7.8
68 | NIKON D200 | CCD | 23.6 | X | 15.8 | 3872 | X | 2592 | 6.1 | X | 6.1
69 | NIKON D300 | CMOS | 23.6 | X | 15.8 | 4288 | X | 2848 | 5.5 | X | 5.5
70 | NIKON D500 | CMOS | 23.5 | X | 15.7 | 5568 | X | 3712 | 4.2 | X | 4.2
71 | NIKON D600 | CMOS | 35.9 | X | 24 | 6016 | X | 4016 | 5.9 | X | 5.9
72 | NIKON D610 | CMOS | 35.9 | X | 24 | 6016 | X | 4016 | 5.9 | X | 5.9
73 | NIKON D700 | CMOS | 36 | X | 23.9 | 4256 | X | 2832 | 8.5 | X | 8.5
74 | NIKON D750 | CMOS | 35.9 | X | 24 | 6016 | X | 4016 | 5.9 | X | 5.9
75 | NIKON D800 | CMOS | 35.9 | X | 24 | 7360 | X | 4912 | 4.9 | X | 4.9
76 | NIKON D810 | CMOS | 35.9 | X | 24 | 7360 | X | 4912 | 4.8 | X | 4.8
77 | NIKON D810A | CMOS | 35.9 | X | 24 | 7360 | X | 4912 | 4.8 | X | 4.8
78 | NIKON D3000 | CCD | 23.6 | X | 15.8 | 3872 | X | 2592 | 6.09 | X | 6.09
79 | NIKON D300s | CMOS | 23.6 | X | 15.8 | 4288 | X | 2848 | 5.5 | X | 5.5
80 | NIKON D3100 | CMOS | 23.1 | X | 15.4 | 4608 | X | 3072 | 5 | X | 5
81 | NIKON D3200 | CMOS | 23.2 | X | 15.4 | 6016 | X | 4000 | 3.8 | X | 3.8
82 | NIKON D3300 | CMOS | 23.5 | X | 15.6 | 6000 | X | 4000 | 3.9 | X | 3.9
83 | NIKON D3400 | CMOS | 23.5 | X | 15.6 | 6000 | X | 4000 | 3.9 | X | 3.9
84 | NIKON D5000 | CMOS | 23.6 | X | 15.8 | 4288 | X | 2848 | 5.5 | X | 5.5
85 | NIKON D5100 | CMOS | 23.6 | X | 15.6 | 4928 | X | 3264 | 4.8 | X | 4.8
86 | NIKON D5200 | CMOS | 23.5 | X | 15.6 | 6000 | X | 4000 | 3.9 | X | 3.9
87 | NIKON D5300 | CMOS | 23.5 | X | 15.6 | 6000 | X | 4000 | 3.9 | X | 3.9
88 | NIKON D5500 | CMOS | 23.5 | X | 15.6 | 6000 | X | 4000 | 3.9 | X | 3.9
89 | NIKON D7000 | CMOS | 23.6 | X | 15.6 | 4928 | X | 3264 | 4.8 | X | 4.8
90 | NIKON D7100 | CMOS | 23.5 | X | 15.6 | 6000 | X | 4000 | 3.9 | X | 3.9
91 | NIKON D7200 | CMOS | 23.5 | X | 15.6 | 6000 | X | 4000 | 3.9 | X | 3.9
92 | APOGEE U4000 | KAI-4022 | 15.15 | X | 15.15 | 2048 | X | 2048 | 7.4 | X | 7.4
93 | APOGEE U8300 | KAF-8300 | 18 | X | 13.5 | 3326 | X | 2504 | 5.4 | X | 5.4
94 | APOGEE U16M | KAF-16803 | 38.86 | X | 38.86 | 4096 | X | 4096 | 9 | X | 9
95 | ATIK_16IC | ICX424AL | 5.79 | X | 4.89 | 659 | X | 494 | 7.4 | X | 7.4
96 | ATIK_16IC_S | ICX415AL | 7.48 | X | 6.15 | 782 | X | 582 | 8.3 | X | 8.3
97 | ATIK_16 | ICX429 | 6.5 | X | 4.8 | 752 | X | 582 | 8.6 | X | 8.3
98 | ATIK_16HR | ICX285 | 8.8 | X | 6.6 | 1360 | X | 1024 | 6.45 | X | 6.45
99 | ATIK_314e | ICX205AL | 7.6 | X | 6.2 | 1360 | X | 1024 | 4.65 | X | 4.65
100 | ATIK_314L | ICX285AL | 10.2 | X | 8.3 | 1360 | X | 1024 | 6.45 | X | 6.45
101 | ATIK_4000_4000LE | KAI 04022 | 15.15 | X | 15.15 | 2048 | X | 2048 | 7.4 | X | 7.4
102 | ATIK_11000 | KAI 11002 | 37.25 | X | 25.7 | 4008 | X | 2672 | 9 | X | 9
103 | COOKBOOK 245 | TC-245 | 6.42 | X | 4.78 | 378 | X | 242 | 17 | X | 19.75
104 | DMK_21 | ICX098BL | 4.6 | X | 3.97 | 659 | X | 494 | 5.6 | X | 5.6
105 | DMK_31 | ICX204AL | 5.8 | X | 4.92 | 1024 | X | 768 | 4.65 | X | 4.65
106 | DMK_41 | ICX205AL | 7.6 | X | 6.2 | 1360 | X | 1024 | 4.65 | X | 4.65
107 | FLI ML01050 | KAI-01050 | 5.5296 | X | 5.5296 | 1024 | X | 1024 | 5.4 | X | 5.4
108 | FLI ML402ME-1 | KAF-0402ME | 6.912 | X | 4.608 | 768 | X | 512 | 9 | X | 9
109 | FLI ML0261E | KAF-0261E | 10.24 | X | 10.24 | 512 | X | 512 | 20 | X | 20
110 | FLI ML2020 | KAI-2020 | 11.84 | X | 8.88 | 1600 | X | 1200 | 7.4 | X | 7.4
111 | FLI ML77 | CCD77-00-BI-IMO | 12.288 | X | 12.288 | 512 | X | 512 | 24 | X | 24
112 | FLI ML4710 | CCD47-10-1-353 | 13.312 | X | 13.312 | 1024 | X | 1024 | 13 | X | 13
113 | FLI ML1603ME | KAF-1603ME | 13.824 | X | 9.216 | 1536 | X | 1024 | 9 | X | 9
114 | FLI ML3200ME | KAF-3200ME | 14.8512 | X | 10.268 | 2184 | X | 1510 | 6.8 | X | 6.8
115 | FLI ML3041 | CCD-3041 | 30.72 | X | 30.72 | 2048 | X | 2048 | 15 | X | 15
116 | FLI ML4240 | CCD42-40-1-368 | 27.648 | X | 27.648 | 2048 | X | 2048 | 13.5 | X | 13.5
117 | HISIS 22 | KAF-400 | 6.9 | X | 4.6 | 768 | X | 512 | 9 | X | 9
118 | INOVA_PLA C & M | ICX098BQ-BL_618ALA | 3.87 | X | 2.82 | 659 | X | 494 | 5.6 | X | 5.6
119 | INOVA PLB C2 | ICX204AK | 5.8 | X | 4.92 | 1024 | X | 768 | 4.65 | X | 4.65
120 | INOVAPLB Mx | ICX445ALA | 6.26 | X | 5.01 | 1280 | X | 960 | 3.75 | X | 3.75
121 | LUMENERA_SKYnyx2_0 | ICX424 | 5.8 | X | 4.9 | 640 | X | 480 | 7.4 | X | 7.4
122 | LUMENERA_SKYnyx2_1 | ICX205 | 6.5 | X | 4.8 | 1392 | X | 1040 | 4.65 | X | 4.65
123 | LUMENERA_SKYnyx2_2 | ICX274 | 7.1 | X | 5.4 | 1616 | X | 1232 | 4.4 | X | 4.4
124 | PHILLIPS_Toucam | ICX098 | 3.7 | X | 2.7 | 640 | X | 480 | 6.4 | X | 6.4
125 | PHILLIPS_Vesta | ICX098AK | 3.87 | X | 2.82 | 659 | X | 494 | 5.6 | X | 5.6
126 | PICTOR 208XT | TC-255 | 3.36 | X | 2.42 | 336 | X | 242 | 10 | X | 10
127 | PICTOR 216XT | TC-255 | 3.36 | X | 2.42 | 336 | X | 242 | 10 | X | 10
128 | PICTOR 416XT | KAF-400 | 6.9 | X | 4.6 | 768 | X | 512 | 9 | X | 9
129 | PIXCEL 237 | TC-237 | 4.73 | X | 3.55 | 640 | X | 480 | 7.4 | X | 7.4
130 | QSI 504 | KAF-0402ME | 8.4 | X | 5.5 | 784 | X | 520 | 9 | X | 9
131 | QSI 516 | KAF-1603ME | 15.5 | X | 10 | 1552 | X | 1032 | 9 | X | 9
132 | QSI 520 | KAI-2020M | 11.84 | X | 8.8 | 1640 | X | 1214 | 7.4 | X | 7.4
133 | QSI 583 | KAF-8300 | 17.96 | X | 13.52 | 3326 | X | 2504 | 5.4 | X | 5.4
134 | MEADE DSI III | ICX285AQ | 10.2 | X | 8.3 | 1360 | X | 1024 | 6.45 | X | 6.45
135 | MEADE DSI Pro III | ICX285AL | 10.2 | X | 8.3 | 1360 | X | 1024 | 6.45 | X | 6.45
136 | SBIG ST-4 | TC-211 | 2.64 | X | 2.64 | 192 | X | 165 | 13.7 | X | 16
137 | SBIG ST-4X | TC-211 | 2.64 | X | 2.64 | 192 | X | 165 | 13.7 | X | 16
138 | SBIG ST-5C | TC-255 | 3.23 | X | 2.42 | 323 | X | 242 | 10 | X | 10
139 | SBIG ST-6B | TC-241 | 8.62 | X | 6.53 | 375 | X | 242 | 23 | X | 27
140 | SBIG ST-7 | KAF-400 | 6.9 | X | 4.6 | 768 | X | 512 | 9 | X | 9
141 | SBIG ST-7E | KAF-401E | 6.9 | X | 4.6 | 768 | X | 512 | 9 | X | 9
142 | SBIG_ST402ME_ST7 | KAF0402ME | 6.9 | X | 4.59 | 765 | X | 510 | 9 | X | 9
143 | SBIG St-8 | KAF-1600 | 13.8 | X | 9.18 | 1534 | X | 1020 | 9 | X | 9
144 | SBIG ST-8E | KAF-1600 | 13.8 | X | 9.18 | 1534 | X | 1020 | 9 | X | 9
145 | SBIG_ST1603ME_ST8 | KAF1603ME | 13.8 | X | 9.2 | 1530 | X | 1020 | 9 | X | 9
146 | SBIG_ST9 | KAF0261E | 10.2 | X | 10.2 | 512 | X | 512 | 20 | X | 20
147 | SBIG_ST2000 | KAI2020M | 11.8 | X | 8.9 | 1600 | X | 1200 | 7.4 | X | 7.4
148 | SBIG_ST3200_ST10 | KAF3200ME | 14.9 | X | 10 | 2184 | X | 1472 | 6.8 | X | 6.8
149 | SBIG_ST4000_ST4020 | KAI4022CM | 15.2 | X | 15.2 | 2048 | X | 2048 | 7.4 | X | 7.4
150 | SBIG_ST8300 | KAF8300 | 17.96 | X | 13.52 | 3326 | X | 2504 | 5.4 | X | 5.4
151 | SBIG_STL1001 | KAF1001E | 24.6 | X | 24.6 | 1024 | X | 1024 | 24 | X | 24
152 | SBIG_STL6303 | KAF6303E | 27.5 | X | 18.4 | 3060 | X | 2040 | 9 | X | 9
153 | SBIG_STL11000 | KAF11002M/CM | 36 | X | 24.7 | 4008 | X | 2672 | 9 | X | 9
154 | SBIG_STX16803 | KAF16803 | 36.8 | X | 36.8 | 4096 | X | 4096 | 9 | X | 9
155 | STARLIGHT XPRESS HX516 | Sony ICX 084AL | 4.88 | X | 3.66 | 660 | X | 494 | 7.4 | X | 7.4
156 | STARLIGHT XPRESS SXL8 | Philips FT 12 | 7.68 | X | 7.68 | 512 | X | 512 | 15 | X | 15
157 | STARLIGHT XPRESS MX916 | Sony ICX 083AL | 8.72 | X | 6.7 | 376 | X | 290 | 23.2 | X | 22.4
158 | STARLIGHT XPRESS SXVR-H18 | KAF8300M | 17.96 | X | 13.52 | 3326 | X | 2504 | 5.4 | X | 5.4
159 | STARLIGHT XPRESS SXVR-H9 | ICX285AL | 8.98 | X | 6.7 | 1392 | X | 1040 | 6.45 | X | 6.45
160 | STARLIGHT XPRESS SXV-H16 | KAI4021M | 15.15 | X | 15.15 | 2048 | X | 2048 | 7.4 | X | 7.4
161 | STARLIGHT XPRESS SXVR-H35 | KAI11002M | 36.3 | X | 24.2 | 4032 | X | 2688 | 9 | X | 9
162 | STARLIGHT XPRESS SXVF-M7 | ICX429AL | 6.3 | X | 4.76 | 752 | X | 580 | 8.2 | X | 8.4
163 | ZWO ASI174MC | IMX174LQJ | 11.345 | X | 7.1258 | 1936 | x | 1216 | 5.86 | x | 5.86
164 | ZWO ASI174MM | IMX174LLJ | 11.345 | X | 7.1258 | 1936 | x | 1216 | 5.86 | x | 5.86
165 | ZWO ASI034MM | ICX618 | 4.0768 | X | 2.8672 | 728 | x | 512 | 5.6 | x | 5.6
166 | ZWO ASI130MM | MT9M001 | 6.656 | X | 5.3248 | 1280 | X | 1024 | 5.2 | x | 5.2
167 | ZWO ASI185MC | IMX185 | 7.29 | X | 4.59 | 1944 | x | 1224 | 3.75 | x | 3.75
168 | ZWO ASI224MC | IMX224/225 | 4.89 | X | 3.66 | 1304 | x | 976 | 3.75 | x | 3.75
169 | ZWO ASI178MC | IMX178 | 7.4304 | X | 4.992 | 3096 | x | 2080 | 2.4 | x | 2.4
Le classement de cette liste ne doit pas être modifiée. Si vous avez un ajout à faire contactez-moi (voir onglet Calculateur)

## instructions for use
Fill the column "Focal Length in mm" with the focal length you have
Consider your objective (s), instrument (s), Barlow (s) and reducer (s)
Then choose your camera
The sheet gives you the choice of focal length to be chosen according to the object to capture
To the right you will find the best sky cover per pixel calculation with the optimum dark green.
Then you can click on [Export Picture] to save your configuration in JPG
This image will be saved in the directory where the table is located.
Then you can print it on paper at your convenience and laminated for outdoor use.
If you have a second camera repeat the process, you can be laminated back to back.